## PM Checklist
Commercial Preventive Maintenance Checklist
LEVARU · FACILITY & PROPERTY MANAGEMENT · LEVARU.CO
Free resource — full guide at levaru.co/resources/preventive-maintenance-checklist/. Frequencies are suggested starting points; tune them to equipment age, run hours, and manufacturer guidance.
System | Task | Suggested Frequency | Season / Regulatory Notes | Responsible | Last Done | Next Due | Status
HVAC | Replace air filters | Monthly to quarterly | Shorten interval for older units / dusty environments
HVAC | Inspect and adjust belts and bearings | Quarterly
HVAC | Clean condenser and evaporator coils | Semi-annual | Before cooling and heating seasons
HVAC | Clear condensate drain lines and pans | Quarterly
HVAC | Check refrigerant charge and superheat | Semi-annual | By licensed HVAC tech
HVAC | Test economizer and damper operation | Semi-annual | Spring and fall changeover
HVAC | Calibrate thermostats and controls | Semi-annual
HVAC | Cooling tower water treatment and inspection | Monthly in season | If equipped
Electrical | Inspect panels and breakers | Annual
Electrical | Infrared (thermographic) scan of switchgear | Annual | By qualified technician
Electrical | Test emergency and exit lighting | Monthly / annual | Monthly function + annual 90-min test
Electrical | Generator load test and fluid checks | Monthly / annual | If equipped; per NFPA 110
Electrical | Exercise automatic transfer switch | Monthly | If equipped
Electrical | Test GFCI receptacles | Quarterly
Plumbing | Inspect water heaters and mixing valves | Semi-annual
Plumbing | Test backflow preventers | Annual | Certified tester; per jurisdiction (DC/MD/VA)
Plumbing | Operate sump and ejector pumps | Quarterly
Plumbing | Inspect fixtures and flush valves | Semi-annual
Plumbing | Clear main drains and grease interceptor | Annual
Plumbing | Leak survey | Quarterly
Roofing & Envelope | Roof inspection (membrane, seams, penetrations) | Semi-annual | Spring and fall in the DMV
Roofing & Envelope | Clear roof drains, scuppers, gutters | Semi-annual | Before storm and leaf seasons
Roofing & Envelope | Inspect flashing and sealants | Semi-annual
Roofing & Envelope | Survey façade caulk and window seals | Annual
Roofing & Envelope | Inspect expansion joints | Annual
Life Safety | Fire alarm system inspection and test | Per AHJ (usually annual) | By licensed specialist; keep certificate
Life Safety | Sprinkler and standpipe testing | Per AHJ / NFPA 25 | By licensed specialist
Life Safety | Fire pump churn test | Weekly / annual flow | If equipped; per NFPA 25
Life Safety | Fire extinguisher checks | Monthly / annual | Monthly visual + annual service tag
Life Safety | Verify egress paths and emergency lighting | Monthly
Elevators | Operational check | Monthly
Elevators | State inspection coordination | Annual | Per DC/MD/VA elevator authority
Elevators | Maintenance control program tasks | Per contract | By elevator contractor
Grounds & Exterior | Irrigation start-up / winterization | Spring / fall
Grounds & Exterior | Inspect parking lot, sidewalks, striping | Semi-annual
Grounds & Exterior | Exterior and parking-lot lighting check | Quarterly
Grounds & Exterior | Snow and ice readiness (contract, materials) | Annual by October | DMV winter operations
Grounds & Exterior | Landscape seasonal service | Per season
Interior & Janitorial | Floor care rotation (strip, wax, deep clean) | Quarterly
Interior & Janitorial | Restroom deep clean and fixture check | Monthly
Interior & Janitorial | Entry mats and exterior pressure washing | Seasonal
Interior & Janitorial | Pest control monitoring | Monthly
Controls & BAS | Calibrate sensors | Annual
Controls & BAS | Review schedules and setpoints | Quarterly
Controls & BAS | Audit alarm points | Quarterly
Controls & BAS | Trend review for equipment drift | Monthly
Prepared by Levaru — facility & property management across VA, DC & MD · 5510 Cherokee Ave Ste 300, Alexandria, VA 22312 · +1 (703) 646-8300 · levaru.co